## Roadway Lighting Economics Calc
Roadway Lighting Economics Calculator
Leasing Rates and LED Power Consumption
Description | Input |  |  | 50 |  |  | 70 |  |  | 100 |  |  | 150 |  |  | 175 |  |  | 200 |  |  | 250 |  |  | 400 |  |  | 700 |  |  | 750 |  |  | 1000 |  |  | 50
Annual Hours of Operation (hrs/yr) | 3600 | (set default but can be changed) | HPS Overhead | 61 | 24 | N/A | 93 | 37 | 8.88 | 116 | 46 | 9.3 | 173 | 69 | 9.86 | 210 | 84 | N/A | 240 | 96 | 11.73 | 302 | 121 | 12.37 | 469 | 188 | 15.29 | 783 | 313 | N/A | 843 | 337 | N/A | 1090 | 436 | N/A | 70
Luminaire Leasing Rate Code |  |  | HPS Underground | 61 | 24 | N/A | 93 | 37 | 16.6 | 116 | 46 | 17.02 | 173 | 69 | 17.55 | 210 | 84 | N/A | 240 | 96 | N/A | 302 | 121 | 19.89 | 469 | 188 | 22.07 | 783 | 313 | N/A | 843 | 337 | N/A | 1090 | 436 | N/A | 100
Existing HID Luminaire Information |  |  | HPS Decorative | 61 | 24 | N/A | 93 | 37 | N/A | 116 | 46 | 24.63 | 173 | 69 | 26.21 | 210 | 84 | N/A | 240 | 96 | N/A | 302 | 121 | 27.75 | 469 | 188 | 29.44 | 783 | 313 | N/A | 843 | 337 | N/A | 1090 | 436 | N/A | 150
Luminiare Type |  |  | HPS Residential Underground | 61 | 24 | N/A | 93 | 37 | N/A | 116 | 46 | 6.08 | 173 | 69 | 6.89 | 210 | 84 | N/A | 240 | 96 | N/A | 302 | 121 | N/A | 469 | 188 | N/A | 783 | 313 | N/A | 843 | 337 | N/A | 1090 | 436 | N/A | 175
Luminaire Watts |  |  | MH Overhead |  |  | N/A | 95 | 38 | N/A | 142 | 57 | N/A |  |  | N/A | 210 | 84 | 14.02 |  |  | N/A | 295 | 118 | N/A | 461 | 184 | N/A |  |  | N/A |  |  | N/A | 1080 | 432 | N/A | 200
Luminaire Actual Watts | #N/A |  | MH Underground |  |  | N/A | 95 | 38 | N/A | 142 | 57 | N/A |  |  | N/A | 210 | 84 | 23.48 |  |  | N/A | 295 | 118 | N/A | 461 | 184 | N/A |  |  | N/A |  |  | N/A | 1080 | 432 | N/A | 250
Quantity of Luminaires |  |  | MH Decorative |  |  | N/A | 95 | 38 | N/A | 142 | 57 | N/A |  |  | N/A | 210 | 84 | 29.44 |  |  | N/A | 295 | 118 | N/A | 461 | 184 | N/A |  |  | N/A |  |  | N/A | 1080 | 432 | N/A | 400
Purchase Cost of Replacement Lamp | 11 | (set default but can be changed) | MH Residential Underground |  |  | N/A | 95 | 38 | N/A | 142 | 57 | N/A |  |  | N/A | 210 | 84 | N/A |  |  | N/A | 295 | 118 | N/A | 461 | 184 | N/A |  |  | N/A |  |  | N/A | 1080 | 432 | N/A | 700
Installation Cost of Replacement Lamp | 120 | (set default but can be changed) | HPS Ornamental | 61 | 24 | 1.15 | 93 | 37 | 1.5 | 116 | 46 | 2.02 | 173 | 69 | 2.81 | 210 | 84 | N/A | 240 | 96 | 3.79 | 302 | 121 | 4.8 | 469 | 188 | 7.35 | 783 | 313 | N/A | 843 | 337 | 11.98 | 1090 | 436 | N/A | 750
Average Lamp Lifetime (years) |  |  | MV Ornamental | 63 | 25 | N/A | 85 | 34 | N/A | 119 | 48 | 1.95 | 173 | 69 | N/A | 197 | 79 | 3.07 | 230 | 92 | N/A | 285 | 114 | 4.27 | 450 | 180 | 6.83 | 773 | 309 | 11.58 | 833 | 333 | N/A | 1080 | 432 | 16.24 | 1000
New LED Luminaire Information
Luminaire Watts | #N/A |  |  | LCOES | LCOS
Quantity of Luminaires | 0 |  | Utility Owned & Maintained | 0.169
Purchase Cost of Luminaire | #N/A |  | Customer Owned, Utility Maintianed | 0.064
Installation Cost of New Luminaire | 120 | (verify with electrician) | Customer Owned & Maintained | 0.034
Expected Luminaire Lifetime (hours)
Additional Financial Information |  |  | Leasing Rate | N/A
Electricity Rate
Levelized Cost of Services ($/kWh) | 0
Rebate ($/kWh reduction/luminaire)
Total Rebate | #N/A
Discount Rate | 4% | (set default but can be changed)
Results
kW Savings | #N/A
Annual kWh Savings | #N/A
Annual Operating Cost Savings | #VALUE!
Total LED Luminaire Initial Cost | 0
Simple Payback (years) | #VALUE!
Total Life Cycle Cost | #VALUE!

## Sheet2
[5 empty] | * Assumed operatiing time is on 1/2 hr. after sunset and off 1/2 hr. before sunrise ≈ |  |  |  |  | 3550 | hrs/yr |  |  | Overall SPP (years) | 8.6163
* Assumed operatiing time is on 1/2 hr. after sunset and off 1/2 hr. before sunrise ≈ |  |  | 3550 | hrs/yr | * Assumed avg. purchase cost for new LED fixtures per Watt of energy consumed ≈ |  |  |  |  | 5.5 | /W |  |  | Overall NPW | 1117366.473
* Assumed avg. purchase cost for new LED fixtures per Watt of energy consumed ≈ |  |  | 5.5 | /W | * Assumed each LED fixture requires two hours of service over its lifetime ≈ |  |  |  |  | 200 | / 22 years |  |  | Overall HID Luminaire LCC | 3328614.8157
* Assumed each LED fixture requires two hours of service over its lifetime ≈ |  |  | 200 | / 22 years | * Assumed HID roadway fixtures are replaced by LED fixtures that consume 40% as much power | [8 empty] | Overall LED Luminaire LCC | 2211248.3427
* Assumed pole lifetime ≈ | 30 | years |  |  | * Assumed pole lifetime ≈ |  | 30 | years
* Assumed HID roadway fixtures are replaced by LED fixtures that consume 40% as much power |  |  |  |  | * Assumed discount rate ≈ |  | 4%
* Levelized Cost of Energy and Services (LCOES) includes the Energy Charge, Environmental Improvement Rider, Fuel Cost Charge, Resource Adjustment, Interim Rate Adjustment, and State Tax |  |  |  |  | * Levelized Cost of Energy and Services (LCOES) includes the Energy Charge, Environmental Improvement Rider, Fuel Cost Charge, Resource Adjustment, Interim Rate Adjustment, and State Tax
* Levelized Cost of Services (LCOS) includes the Environmental Improvement Rider, Fuel Cost Charge, Resource Adjustment, Interim Rate Adjustment, and State Tax
* Levelized Cost of Services (LCOS) includes the Environmental Improvement Rider, Fuel Cost Charge, Resource Adjustment, Interim Rate Adjustment, and State Tax
[5 empty] | HID Rate 1: |  |  |  | HID Rate 2: |  |  |  | HID Rate 3:
[6 empty] | Type of Luminaire | HPS, Underground |  |  | Type of Luminaire | HPS, Ornamental |  |  | Type of Luminaire | HPS, Underground
HID Rate Code: | HID Rate 1 → LED Rate 3 | HID Rate 2 → LED Rate 3 | HID Rate 3 → LED Rate 3 | Overall |  | Power Consumption | 116 | W |  | Power Consumption | 300 | W |  | Power Consumption | 300 | W
Type of HID Luminaire | HPS, Underground | HPS, Ornamental | HPS, Underground |  |  | Quantity | 600 |  |  | Quantity | 300 |  |  | Quantity | 250
Power Consumption (W) | 116 | 300 | 300 |  |  | Monthly Leasing Rate | 17.02 | / luminaire |  | Lamp Purchase Cost | 10.94 |  |  | Lamp Purchase Cost | 10.94
Quantity | 600 | 300 | 250 |  |  | LCOES | 0.169 | /kWh |  | Expected Lamp Lifetime | 21000 | hours |  | Lamp Installation Cost | 110
Lamp Purchase Cost | N.A. | 10.94 | 10.94 |  |  | Annual Operating Cost | 164300.52 |  |  | Monthly Leasing Rate | 4.8 | /luminaire |  | Expected Lamp Lifetime | 21000 | hours
Lamp Installation Cost | N.A. | N.A. | 110 | [6 empty] | LCOES | 0.064 | /kWh |  | Monthly Meter Charge | 8.65 | /meter
Expected Lamp Lifetime (hours) | N.A. | 21000 | 21000 |  | LED Rate 3 |  |  |  |  | Annual Operating Cost | 38282.8143 |  |  | Meters | 15
Meters | N.A. | N.A. | 15 |  |  | Type of Luminaire | LED, Underground | [6 empty] | Electricity Rate | 0.04589 | /kWh
Electricity Rate ($/kWh) | N.A. | N.A. | 0.04589 |  |  | Power Consumption | 46.4 | W | LED Rate 3: |  |  |  |  | LCOS | 0.034 | /kWh
Monthly Leasing Rate ($/luminaire) | 17.02 | 4.8 | N.A. |  |  | Quantity | 600 |  |  | Type of Luminaire | LED, Ornamental |  |  | Annual Operating Cost | 27938.8673
Monthly Meter Charge ($/meter) | N.A. | N.A. | 8.65 |  |  | Luminaire Purchase Cost | 255.2 |  |  | Power Consumption | 120 | W
LCOES ($/kWh) | 0.169 | 0.064 | N.A. |  |  | Luminaire Installation Cost | 110 |  |  | Quantity | 300 |  | LED Rate 3:
LCOS ($/kWh) | N.A. | N.A. | 0.034 |  |  | Pole Purchase and Installation Cost | 2300 |  |  | Luminaire Purchase Cost | 660 |  |  | Type of Luminaire | LED, Underground | W
Annual Cost to Customer | 164300.52 | 38282.8143 | 27938.8673 | 230522.2015 | [5 empty] | Luminarie Installation Cost | 110 |  |  | Power Consumption | 120
[6 empty] | Expected LED Lifetime | 78000 | hours |  | Expected LED Lifetime | 78000 | hours |  | Quantity | 250
LED Rate 3: | [5 empty] | Electricity Rate | 0.04589 | /kWh |  | Electricity Rate | 0.04589 | /kWh |  | Luminaire Purchase Cost | 660
Type of LED Luminaire | LED, Underground | LED, Ornamental | LED, Underground |  |  | LCOS | 0.034 | /kWh |  | LCOS | 0.034 | /kWh |  | Luminarie Installation Cost | 110
Power Consumption (W) | 46.4 | 120 | 120 |  |  | Rebate | 0 | /kWh/fixture |  | Rebate | 0 | /kWh/fixture |  | Expected LED Lifetime | 78000 | hours
Quantity | 600 | 300 | 250 |  |  | Annual Operating Cost | 13357.2269 |  |  | Annual Operating Cost | 12940.7112 |  |  | Electricity Rate | 0.04589 | /kWh
Luminaire Purchase Cost | 255.2 | 660 | 660 |  |  | Initial Cost | 1229824.2254 |  |  | Initial Cost | 231000 |  |  | LCOS | 0.034 | /kWh
Luminaire Installation Cost | 110 | 110 | 110 | [10 empty] | Rebate | 0 | /kWh/fixture
Pole Purchase and Installation Cost | 2300 | N.A. | N.A. |  | HID Rate 1 → LED Rate3 |  |  |  | HID Rate 2 → LED Rate3 |  |  |  |  | Annual Operating Cost | 12340.926
Expected LED Lifetime (hours) | 78000 | 78000 | 78000 |  |  | USPW | 14.4395 |  |  | USPW | 14.4395 |  |  | Initial Cost | 192500
Electricity Rate ($/kWh) | 0.04589 | 0.04589 | 0.04589 |  |  | Simple Payback Period (years) | 8.1476 |  |  | Simple Payback Period (years) | 9.1153 |  | HID Rate 3 → LED Rate3
LCOS ($/kWh) | 0.034 | 0.034 | 0.034 |  |  | Net Present Worth | 949714.5706 |  |  | Net Present Worth | 134926.1413
Rebate ($/kWh reduction/fixture) | 0 | 0 | 0 |  |  | HID Luminaires Life Cycle Cost | 2372409.8652 |  |  | HID Luminaires Life Cycle Cost | 552782.9509 |  |  | USPW | 14.4395
Annual Cost to Customer | 13357.2269 | 12940.7112 | 12340.926 | 38638.8642 |  | LED Luminaires Life Cycle Cost | 1422695.2946 |  |  | LED Luminaires Life Cycle Cost | 417856.8096 |  |  | Simple Payback Period (years) | 12.3414
Initial Cost to Customer | 1229824.2254 | 231000 | 192500 | 1653324.2254 | [9 empty] | Net Present Worth | 32725.7611
[14 empty] | HID Luminaires Life Cycle Cost | 403421.9996
SPP, NPW, and LCC: | [13 empty] | LED Luminaires Life Cycle Cost | 370696.2385
Discount Rate | 2% | 2% | 2% | 2%
USPW | 17.64 | 17.64 | 17.64 | 17.64
Simple Payback Period (years) | 8.1476 | 9.1153 | 12.3414 | 8.6163
Net Present Worth | 1432815.7904 | 216034.7527 | 82647.7171 | 1731498.2602
HID Luminaires Life Cycle Cost | 2898261.5279 | 675308.9267 | 492841.6789 | 4066412.1335
LED Luminaires Life Cycle Cost | 1465445.7375 | 459274.1741 | 410193.9618 | 2334913.8733
SPP, NPW, and LCC:
Discount Rate | 4% | 4% | 4% | 4%
USPW | 14.4395 | 14.4395 | 14.4395 | 14.4395
Simple Payback Period (years) | 8.1476 | 9.1153 | 12.3414 | 8.6163
Net Present Worth | 949714.5706 | 134926.1413 | 32725.7611 | 1117366.473
HID Luminaires Life Cycle Cost | 2372409.8652 | 552782.9509 | 403421.9996 | 3328614.8157
LED Luminaires Life Cycle Cost | 1422695.2946 | 417856.8096 | 370696.2385 | 2211248.3427
SPP, NPW, and LCC:
Discount Rate | 8% | 8% | 8% | 8%
USPW | 10.1958 | 10.1958 | 10.1958 | 10.1958
Simple Payback Period (years) | 8.1476 | 9.1153 | 12.3414 | 8.6163
Net Present Worth | 309156.4071 | 27381.8399 | -33467.2336 | 303071.0135
HID Luminaires Life Cycle Cost | 1675167.628 | 390322.1438 | 284857.8081 | 2350347.5799
LED Luminaires Life Cycle Cost | 1366011.2208 | 362940.3039 | 318325.0417 | 2047276.5664